## Hoja1
Qty | Value | Device | Package | Parts | Description | PART_NUMBER | MANUFACTURER | MOUSER_PART_NUMBER | COSTE_UNIDAD | COSTE | POPULARITY
2 |  | C-EUC0603 | C0603 | C_CLPF, C_COMP | CAPACITOR, RF |  |  |  |  | 0 | 73
1 |  | R-EU_R0805 | R0805 | R_COMP | RESISTOR, RF |  |  |  |  | 0 | 86
1 | 0.1uF, 50V | C-EUC0603 | C0603 | C9 | CAPACITOR, RF |  |  |  |  | 0 | 73
1 | 0Ohm | R-EU_R0805 | R0805 | R_POWER | RESISTOR, RF |  |  |  |  | 0 | 86
1 | 1.2pF, 50V | C-EUC0603 | C0603 | C1 | CAPACITOR, RF |  |  |  |  | 0 | 73
4 | 100nF | C-EUC0805 | C0805 | C12, C13, C14, C15 | CAPACITOR, RF |  |  |  |  | 0 | 88
1 | 100pF, 50V | C-EUC0603 | C0603 | C7 | CAPACITOR, RF |  |  |  |  | 0 | 73
3 | 10k | R-EU_R0805 | R0805 | R1, R2, R3 | RESISTOR, RF |  |  |  |  | 0 | 86
1 | 10uF,6.3V | C-EUC0805 | C0805 | C8 | CAPACITOR, RF |  |  |  |  | 0 | 88
2 | 18pF | C-EUC0603 | C0603 | C5, C6 | CAPACITOR, RF |  |  |  |  | 0 | 73
1 | 2.2pF | C-EUC0603 | C0603 | C3 | CAPACITOR, RF |  |  |  |  | 0 | 73
1 | 2.2pF,50V | C-EUC0603 | C0603 | C2 | CAPACITOR, RF |  |  |  |  | 0 | 73
1 | 43nH | L-USL1812 | L1812 | L2 | INDUCTOR, RF |  |  |  |  | 0 | 3
1 | 470nH | L-USL2012C | L2012C | L1 | INDUCTOR, RF | 7447880247 | Wurth Elektronik | 710-7447880247 | 0.35 | 0.35 | 6
1 | 58nH | L-USL1812 | L1812 | L3 | INDUCTOR, RF |  |  |  |  | 0 | 3
1 | 6.8pF | C-EUC0603 | C0603 | C4 | CAPACITOR, RF |  |  |  |  | 0 | 73
1 | ABLS7M-13.560MHZ-B-2-T | CRYSTALSM49 | SM49 | Q1 | CRYSTAL | ABLS7M-13.560MHZ-B-2-T | ABRACON | 815-ABLS7M-13.560B2T | 0.33 | 0.33 | 3
1 | ADG918BRMZ | ADG918BRMZ | SOP65P490X110-8N | IC4 | ADG918BRMZ, RF Switch 2000MHz Single SPDT 34dB Isolation CMOS/LVTTL 1.8, 2.5V 8-Pin MSOP | ADG918BRMZ | Analog Devices | 584-ADG918BRMZ | 4.66 | 4.66
1 | MAX9032AKA+T | MAX9032AKA+T | SOT65P280X145-8N | IC2 | Maxim MAX9032AKA+T Dual Comparator, Push-Pull O/P, 0.02us +2.5 +5.5 V 8-Pin SOT-23 |  | Maxim Integrated | 700-MAX9032AKAT | 1.64 | 1.64
1 | MAX9933EUA+ | MAX9933EUA+ | SOP65P490X110-8N | IC3 | MAX9933EUA+, RF Controller 8-Pin MAX |  | Maxim Integrated | 700-MAX9933EUA |  | 0
1 | MICRF112YMM | MICRF112YMM | MICRF112YMM | IC1 | RF Transmitter | MICRF112YMM | Microchip | 998-MICRF112YMM | 0.94 | 0.94
[8 empty] | Total |  | 7.92